## LIDAR
Geosun gAirHawk LiDAR scanning systems
Model |  | GS-100G | GS-100C+ | GS-100V | GS-130X | GS-260X | GS-260F | GS-1350N | GS-1350W | GS-MP
Photo
General | Dimensions | 17.2x10.6x38.9cm | 13.8x9.1x9.4cm | 14.2X10.9X12cm | 14.2X10.9X12cm | 14.4x10.9x12cm | 18.6x10.9x12cm | 24.5x14x12.5cm | 28x18x12.5cm | Nosač za snimanje sa vozila Kompatibilan za GS-100V, GS-130X, and GS-260X
| Weight | 1.8kg | 1kg | 1.26kg | 1.26kg | 1.15kg | 2.1kg | 3.2kg | 4.1kg
| Supported Platform | Handheld | UAV | UAV/Vehicle | UAV/Vehicle | UAV/Vehicle | UAV/Vehicle | UAV | UAV/Vehicle
System Performance | Detection Range (Reflectivity) | 80m@10% | 190m@10% | 120m@20% | 120m@20% | 300m Max | 230m@10% | 1500m@50% | 1000m@60%
| System Accuracy | 4cm@80m | 5cm@80m | 4cm@80m | 4cm@80m | 8cm@150m | 8cm@150m | 10cm@300m | 10cm@250m
Laser Unit | Ranging Accuracy | ± 1.5cm | ± 2cm | ± 1cm | ± 1cm | ± 1cm | ± 2cm | ± 0.5cm | ± 1cm
| Maxi Returns Supported | 2 | 3 | 2 | 2 | 3 | 2 | 7 | 5
| FOV (Horizontal/ Vertical) | 360°/270° | 70.4°x4.5° | 360°x31° | 360°x31° | 360°x40.3° | 360°x40.3° | 75°~90° | 355°
| Laser Safty | 905nm Class 1 | 905nm Class 1 | 905nm Class 1 | 905nm Class 1 | 905nm Class 1 | 905nm Class 1 | 1550nm Class 1 | 1550nm Class 1
| Point Rate/sec | 320000 | 240000 | 320000 | 640000 | 640000 | 720000 | 50K~2000K | 50K~1500K
| Beams | 16 | Single Channel | 16 | 32 | 32 | 40 | Single Channel | L-Scan
POS Unit | GNSS Signal Type | GPS/GLONASS/ BDS/GAL | GPS/GLONASS/ BDS/GAL | GPS/GLONASS/ BDS/GAL | GPS/GLONASS/ BDS/GAL | GPS/GLONASS/ BDS/GAL | GPS/GLONASS/ BDS/GAL | GPS/GLONASS/ BDS/GAL | GPS/GLONASS/ BDS/GAL
| IMU Updated Frequency | 200HZ | 200HZ | 200HZ | 200HZ | 200HZ | 200HZ | 200HZ | 200HZ
| Pitch/Roll Accuracy | 0.015° | 0.015° | 0.015° | 0.015° | 0.005° | 0.005° | 0.003° | 0.003°
| Yaw Accuracy | 0.040° | 0.040° | 0.040° | 0.040° | 0.017° | 0.017° | 0.010° | 0.010°
RGB Mapping Camera | FOV | Horizontal 270° | 83° | 83° | 83° | 83° | 83° | 83° | 83°
| Effective Pixel | 3x5MP | 26MP | 26MP | 26MP | 26MP | 26MP | 26MP | 26MP
| Focal Length | Isochronous | 16mm | 16mm | 16mm | 16mm | 16mm | 16mm | 16mm
Data Storage |  | 64 GB Max Support 256GB TF Card | 64 GB Max Support 128GB TF Card | 64 GB Max Support 128GB TF Card | 64 GB Max Support 128GB TF Card | 64 GB Max Support 128GB TF Card | 64 GB Max Support 128GB TF Card | 64 GB Max Support 128GB TF Card | 512 GB Max Support 128GB TF Card
Post-Processing Software |  | Geosun gAirHawk AKCIJSKI POKLON dio 01.08.2023.
Mission Planning Software |  | WPM (Optional)
Point Cloud Processing Software |  | CloudMapper (Optional)
Price (euro) |  | 17500 | 10000 | 17500 | 28500 | 48500 | 68500 | 136500 | 152000 | 1500
Note |  | 1. The accuracy was measured under the following conditions in a Geosun laboratory environment: after a 5-minutes warm up, set up the base at a open filed with clear vision to the sky. The flight speed was 10m/s. Geosun aAirHawk was used for post-processing. 2. POS solution and Shuttle trajectory processing software are designed by Geosun R&D team and full IP rights are reserved. 3. The compatible UAVs are including DJI M210/M300/M600, Yuneec H850, GS-L300, GS-S200 and JOUAV CW-15. Geosun's mobile mounting kit isSuitable for most of SUV and MPV type vehicles.
NAPOMENA : Navedene cijene su bez PDVa i informativnog su karaktera podložnog promjenama, za obavezujuću cijenu zatražite ponudu

## GVI HW
GreenValley International Inc. Hardware Product List and Pricing Revision: 2025.Q4 Website: www.greenvalleyintl.com Email: info@tehnomehanik.co
Product Line | GVI Product Name | Model/ Description | MSRP Maloprodajna cijena u eurima bez PDVa | Remarks
Airborne Laser Scanning System | LiAir X3-H | LiAir X3-H+ LiGeoreference | 9200
| LiAir X3-LIR | Integrated LiDAR and hyperspectral imaging system.
Integrated LiDAR, infrared, and hyperspectral imaging system.
| LiAir X3C-H | LiAir X3C-H+ LiGeoreference | 15800
| LiAir X4 | LiAir X4 + LiGeoreference | 27900 | Purchase in Q4 2025 and receive a complimentary LiBase
| LiAir H600 | LiAir H600 + LiGeoreference | 34800 | Purchase in Q4 2025 and receive a complimentary LiBase
| LiAir H800 | LiAir H800 + LiGeoreference | 59980 | Purchase in Q4 2025 and receive a complimentary LiBase
| LiAir X4 Handheld Adapter (Panoramic Camera Edition) | Panoramic Camera Handheld Kit for LiAir X4 + LiDAR360MLS BP Module | 5980
| LiAir X4 Handheld Adapter (Standard Edition) | Standard Handheld Kit for LiAir X4 + LiDAR360MLS BP Module | 2990
| LiAir X3/ X3H/ X3C/ X3C-H Handheld Adapter | Handheld Kit for LiAir X3-H/ X3C-H + LiDAR360MLS BP Module | 2990
Handheld Laser Scanning System | LiGrip O2 Lite | LiGrip O2 Lite (with GNSS Module) + LiDAR360MLS BP Module | 9800
| LiGrip O2 (16-channel, 120m) | LiGrip O2 16/120 Package: - Main unit - Small antenna module ×1 - High-Gain RTK Antenna (Disc Type) ×1 - Frontpack Kit - Extra battery ×1 - LiDAR360MLS BP Module Perpetual Subscription ×1 | 14999 | NEW Product
| LiGrip O2 (32-channel, 120m) | LiGrip O2 32/120 Package: - Main unit - Small antenna module ×1 - High-Gain RTK Antenna (Disc Type) ×1 - Frontpack Kit - Extra battery ×1 - LiDAR360MLS BP Module Perpetual Subscription ×1 | 19800 | NEW Product
| LiGrip O2 (32-channel, 300m) | LiGrip O2 32/300 Package: - Main unit - Small antenna module ×1 - High-Gain RTK Antenna (Disc Type) ×1 - Frontpack Kit - Extra battery ×1 - LiDAR360MLS BP Module Perpetual Subscription ×1 | 29800 | NEW Product
| LiGrip O1 Lite | LiGrip O1 Lite + LiDAR360MLS BP Module | 6900
| LiGrip O1 Lite GNSS Module | GNSS Module for LiGrip O1 Lite | 900
| LiGrip H300 | LiGrip H300 (Pure SLAM, with XT32M2X and INSTA X4 Camera) + LiDAR360MLS BP Module | 25500 | Special discount in Q4 2025 with reduced pricing
| LiGrip O Series Backpack Kit | Compatible with O1 Lite, O2 Lite, and O2 (Batteries not included) | 1680 | NEW Product
| LiGrip Frontpack Kit | Frontpack kit for LiGrip H120 A10, H300, O1 Lite and O2 Lite. | 900
| LiGrip H Series Backpack Kit | Includes GNSS Antenna; compatible with H120 and H300 | 2500
| LiGrip GNSS Module | GNSS Module for LiGrip H300 | 1000
| LiGrip Airborne Kit | Airborne kit for LiGrip H300, with GNSS Antenna (Only for M300/ M350) | 3700
| LiGrip Vehicle Kit | Vehicle Kit for LiGrip H300, with GNSS Antenna | 3700
| LiGrip All Kits | Airborne+ Vehicle+ Backpack kit for LiGrip H300, with 1 GNSS Module | 8980
| RTK Telescopic Pole Adapter | RTK Telescopic Pole Adapterfor LiGrip O1 Lite/O2 Lite | 300
| Battery for LiGrip O1 Lite/O2 Lite | Battery for LiGrip O1 Lite/O2 Lite | 400
| Battery for LiGrip H300 (B58) | Battery for LiGrip H300 (B58) | 300
Backpack Laser Scanning System | LiBackpack DGC50H | LiBackpack DGC50H+ LiDAR360MLS BP Module (with 2 * XT16, GNSS Module & GNSS Antenna） | 49200
Mobile Laser Scanning System | LiMobile M2 | LiMobile M2 (two Hesai XT32M2X ) + Ladybug5plus + LiDAR360MLS Geo Module | 132000 | Purchase in Q4 2025 and receive a complimentary LiBase
|  | LiMobile M2 (two Hesai XT32M2X ) + Ladybug6 + LiDAR360MLS Geo Module | 171000
| LiMobile M2 Pro | LiMobile M2 Pro (GVI self-developed single-line LiDAR, one Hesai XT32M2X LiDAR) + 72MP Panoramic Camera + LiDAR360MLS Geo Module | 208000 | Purchase in Q4 2025 and receive a complimentary LiBase
| LiMobile M2 Ultra | LiMobile M2 Ultra (one RIEGL, one Hesai XT32M2X) + Ladybug5plus + LiDAR360MLS Geo Module | 273000 | Purchase in Q4 2025 and receive a complimentary LiBase
|  | LiMobile M2 Ultra (one RIEGL, one Hesai XT32M2X) + Ladybug6 + LiDAR360MLS Geo Module | 312000
| Pavement Camera (Optional) | Planar camera with 24 MP resolution (dual sensors, 12 MP each). Compatible with LiMobile M2/M2 Ultra | 5800
| Front Camera (Optional) | Planar camera with 24 MP resolution (dual sensors, 12 MP each). Compatible with LiMobile M2/M2 Ultra | 5800
| DMI | Digital Mile Indicator for LiMobile M2/M2 Ultra | 3180
| Battery for LiMobile M2/M2 Ultra (B60) | Battery for LiMobile M2/M2 Ultra (Single B60 battery) | 225
| Inertial Explorer | For survey areas extending beyond 20 km from the base station, it is recommended to use Inertial Explorer in multi-base station mode. | 15000
Terrestrial Laser Scanning | LiPod P1 | Terrestrial Laser Scanning System+ LiFuser Pod Software | 41800
GNSS RTK | LiBase | GNSS RTK + Controller + LiSurvey Software | 2250 | Special discount in Q4 2025 with reduced pricing
Position and Orientation System | LiPOS G1 | A cost-effective, fully integrated hardware-software POS solution by GVI, delivering high-performance IMU (±450°/s, ±4g), 0.008° attitude accuracy, and centimeter-level positioning for both real-time and post-processing. | 1899 | NEW Product
| LiPOS S1 | A fully integrated hardware-software POS solution by GVI, delivering premium precision with 0.5°/h gyro bias instability, 0.006° roll/pitch accuracy, and centimeter-level positioning for both real-time and post-processing. | 4399 | NEW Product
Aerial Imaging System | LiCam Ortho6100 | - Equipped with 3-axis gimbal. - Sony Exmor R CMOS sensor + BIONZ XR™ processor, includes Sony 35mm lens. - 61MP full-frame aerial survey camera. - 0.8s minimum capture interval, 1080P video, HDR imaging. | 9500 | NEW Product
| LiCam Oblique505 | - Five-lens oblique photogrammetry camera, total resolution 305MP (5×61MP). - Sony’s latest full-frame sensors with BIONZ XR™ processors. - Integrated AI motherboard for fast processing and stable data transmission. | 50000 | NEW Product
For Dealers, buy LiAir / LiMobile / LiGrip / LiBackpack / LiPod bonus (Choose ONE of the following options): 1. Get 1 Quarterly LiDAR360 Professional free trial. 2. Add $1500 can get 1 Annual LiDAR360 Professional subscription license (Dealers may resell this license at 50% of MSRP). 3. Add $4300 can get 1 Perpetual LiDAR360 Professional subscription license (Dealers may resell this license at 75% of MSRP).
For Dealers, buy LiMobile / LiGrip / LiBackpack / LiPod bonus (Choose ONE of the following options): 1. Get 1 Quarterly LiDAR360 MLS Professional free trial. 2. Add $1650 can get 1 Annual LiDAR360 MLS Professional subscription license (Dealers may resell this license at 50% of MSRP). 3. Add $4850 can get 1 Perpetual LiDAR360 MLS Professional subscription license (Dealers may resell this license at 75% of MSRP).
Warranty Terms & Extended Service Plans: 1. Standard Warranty: - All hardware includes a 13-month standard warranty, starting from the shipping date. 2. Extended Service Plans - Basic & Premium: - LiAir, LiBackpack, LiGrip (excl. O1 Lite/O2 Lite), LiPod and LiMobile: • +1 year Basic: 15% of price (+1,000 USD additional for Premium) • +2 years Basic: 30% of price (+2,000 USD additional for Premium) - LiGrip O1 Lite/O2 Lite: • +1 year Basic: 15% of price (+600 USD additional for Premium) • +2 years Basic: 30% of price (+1,200 USD additional for Premium) - LiBase: • +1 year Basic: 15% of price (+600 USD additional for Premium) • +2 years Basic: 30% of price (+900 USD additional for Premium)

## GVI SW
GreenValley International Inc. Software Product List and Pricing Revision: 2025.Q4 Website: www.greenvalleyintl.com Email: info@tehnomehanik.co
Product Line | GVI Product Name | Model/Description | Subscription | Maloprodajna cijena u eurima bez PDVa | Remarks
LiDAR360 Package | LiDAR360 Professional Full Suite | LiDAR360 Professional (Includes Framework, Terrain, ALS Forestry,TLS Forestry, Mine, 3D Building, Photo, Spectrum and Distributed Computing Modules) | Perpetual Subscription | 11300 | Special Q4 2025 Discount: Additional modules come at no extra cost.
|  |  | Annual Subscription | 4300
| LiDAR360 Survey Version | LiDAR360 Survey Version (Includes Framework, Terrain and Photo Modules) | Perpetual Subscription | 5250 | Launch of Value Surveying Package in Q4 2025.
|  |  | Annual Subscription | 1850
| LiDAR360 Forestry Version | LiDAR360 Forestry Version (Includes Framework, Terrain, ALS Forestry and TLS Forestry Modules) | Perpetual Subscription | 7800 | Launch of New Value Forestry Package in Q4 2025.
|  |  | Annual Subscription | 2800
LiDAR360 Modular Purchase | LiDAR360 Modular Purchase Option | LiDAR360 Framework (Required) | Perpetual Subscription | 4200
|  |  | Annual Subscription | 1560
|  | LiDAR360 Module - Terrain (Optional) | Perpetual Subscription | 2100
|  |  | Annual Subscription | 790
|  | LiDAR360 Module - Forestry (Optional) | Perpetual Subscription | 2100
|  |  | Annual Subscription | 790
|  | LiDAR360 Module - Mine (Optional) | Perpetual Subscription | 1300
|  |  | Annual Subscription | 500
|  | LiDAR360 Module - 3D Building (Optional) | Perpetual Subscription | 1300
|  |  | Annual Subscription | 500
|  | LiDAR360 Module - Photo (Optional) | Perpetual Subscription | 2100
|  |  | Annual Subscription | 790
|  | LiDAR360 Module - Spectrum (Optional) | Perpetual Subscription | 2100 | NEW Module
|  |  | Annual Subscription | 790
|  | LiDAR360 Module - Distributed Computing (Optional) No node limit | Perpetual Subscription | 1300 | Full Upgrade: Enable distributed functionality with the purchase of any single distributed module, no node limits.
|  |  | Annual Subscription | 500
LiDAR360 MLS Package | LiDAR360 MLS Professional Full Suite | LiDAR360 MLS Professional Full Suite (includes Framework, Map Element, Facility, Facade Survey, Floor Plan, Trench & Pipeline, Road Analysis, Road Surface, Urban Forestry, Road Scene and GSReconstruction Modules) | Perpetual Subscription | 12900 | Special Q4 2025 Discount: Additional modules come at no extra cost.
|  |  | Annual Subscription | 4890
| LiDAR360 MLS - Architectural Drawings (Plan, Elevation, Section) | LiDAR360MLS Module - Architectural Drawings Package (Optional) (Including Framework, Facade Survey, Floor Plan and BIM Modules) | Perpetual Subscription | 3200 | New BIM functionality.
|  |  | Annual Subscription | 1200
| LiDAR360 MLS 3DGS Version | LiDAR360 MLS 3DGS Version Includes: Framework, GS Reconstruction modules. Cloud Service: LiShare 50GB storage (3-month validity). | Perpetual Subscription | 4800 | Full Upgrade: Added cluster, GS standalone, and editing features, plus complimentary LiShare Cloud Data Management with 50GB storage (valid for 3 months).
|  |  | Annual Subscription | 2280
LiDAR360MLS Modular Purchase | LiDAR360 MLS - Asset Extraction | Including Framework, Map Element, Facility Modules | Perpetual Subscription | 4800
|  |  | Annual Subscription | 2280
| LiDAR360 MLS - Trench & Pipeline | LiDAR360MLS Module - Trench & Pipeline (Optional) | Perpetual Subscription | 3200 | NEW Module
|  |  | Annual Subscription | 1200
| LiDAR360 MLS - Road Condition | Including Framework, Road Analysis, Road Surface Modules | Perpetual Subscription | 4800 | New Road Terrain functionality.
|  |  | Annual Subscription | 1800
| LiDAR360 MLS - Forestry | Including Framework, Urban Forestry Modules | Perpetual Subscription | 4800
|  |  | Annual Subscription | 1800
| LiDAR360 MLS - Road Scene | Including Framework, Road Scene Modules | Perpetual Subscription | 4800
|  |  | Annual Subscription | 1800
| LiDAR360MLS - Cluster Computing (Optional) | LiDAR360MLS Module - Cluster Computing (Optional) | Master Node | 2000 | NEW Module
|  |  | Engine | 400,00 per node
| LiDAR360 MLS - BP Module | BP Module (Optional), GVI SLAM Device (LiGrip/LiBackpack/LiAir HH kit) data pre-processing module | Perpetual Subscription | 1500
| LiDAR360 MLS - Geo Module | Geo Module (Optional), GVI LiMobile Device data pre-processing module | Perpetual Subscription | 1500
LiPowerline | LiPowerline | LiPowerline Professional |  | 8400
| LiPowerline Annual Subscription | LiPowerline Annual Subscription |  | 3150
| LiPowerline Quarterly Subscription | LiPowerline Quarterly Subscription |  | 1575
LiShare | LiShare | 200G | Annual Subscription | 919
|  |  | Quarterly Subscription | 230
|  |  | Monthly Subscription | 75
|  | 1T | Annual Subscription | 4580
|  |  | Quarterly Subscription | 1145
|  |  | Monthly Subscription | 380
LiGeoreference | LiGeoreference | Georeferencing Software for GVI LiAir device |  | 1500
Training | Online Training | Training Remote Online |  | 6000

## YUNEEC
Artikelnr. | Item description | cijene bez PDVa
ATLS102V3 | Oblique camera for drones | 14400
YUNGS100CEU | Lidar for H850 incl. mount (GAirHawk Lidar-100c) | 12110
YUNH520TED-EU | Tethered System R standard automatic Reel-In/Out | 10560
YUNH850EUSC | H850 RTF/RTK/T1/2 Batteries/Transport case EU | 6300
SKY-PMPRO | Photo Mesh UAV Software Pro (1-Year license) | 4999.95
YUNH520EB-E20ProC | H520-E RTF black ST16E, 2Batteries (EU plug) (w. OFDM-Module)E20Pro camera | 5650
YUNH520E-E20ProC | H520-E RTF ST16E, 2Batteries (EU plug) (w. OFDM-Module)E20Pro camera | 5650
YUNH520EB-E20TvxC | H520-E RTF ST16E,black 2Batteries (EU plug) (w. OFDM-Module)E20Tvx camera | 5010
YUNH520E-E20TvxC | H520-E RTF ST16E, 2Batteries (EU plug) (w. OFDM-Module)E20Tvx camera | 5010
YUNE10TX34EU | Yuneec E10T 320p thermal and RGB camera 34° FOV/6.3mm H520E | 4440
YUNE20PROEU | E20TVX-PRO (640×512/25Hz) RM 8x zoom for H520E/H850 | 4200
SKY-PMPlus | Photo Mesh UAV Software Plus (1-Year license) | 3400
YUNH520E-RTKEU | H520-E RTK in Color Box w/ST16E, 2Batteries | 3840
YUNE20Tvx33EU | E20Tvx 640p thermal and RGB Camera 33° FOV/25Hz RM for H520E | 3630
YUNH520EB-ETXLC | H520-E RTF black ST16E, 2Batteries (EU plug) (w. OFDM-Module) ETx light camera | 3230
YUNH520E-ETXLC | H520-E RTF ST16E, 2Batteries (EU plug) (w. OFDM-Module) ETx -Lite camera | 3230
YUNE30ZEU | Yuneec 30 times zoom camera | 2880
YUNE30ZXEU | Yuneec 30 Fach Zoom Kamera (H520E) X-connector | 2880
YUNH520E-SpecCombo | DB Multispectralcamera incl. mount and lightsensor with X Connector | 2480
YUNCZMP130V2EU | Speaker for H850 (130dB) | 2100
YUNCZGL60PEU | H850 Spotlight (120W/13400 lumen) | 2070
YUNH520EEU | H520-E RTF in Color Box w/ST16E, 2Batteries (EU plug) (w. OFDM-Module) | 1780
YUNH520EEUB | H520-E RTF in black edition w/ST16E, 2Batteries (EU plug) (w. OFDM-Module) | 1780
YUNST24UK | Ground Station Only: ST24 (UK) White Box | 1460
YUNPCEU | ProAction Handle, CGO4, Carry Case. | 1380
YUNILPEU | YUNEEC ION L1 Pro for H3 | 1210
SKY-PM | Photo Mesh UAV Software (1-Year license) | 999
YUNRTK102SVC | RTK Module for H520E | 1860
YUNE90XEU | Yuneec E90x 1" Pro Camera Commercial (H520E) EU | 1060
YUNTONEEU | T-ONE Transmitter for 850E | 1050
YUNCBOXEU | Power Charging Box H850 | 970
YUNE90EU | Yuneec E90 1" Pro Camera Commercial (H520) EU | 970
YUNPRAEU | ProAction Handle, GB603, LK58, Carry Case | 890
YUNSST16EEU | ST16E in white box w/battery and charger (with EU plug) | 860
YUNE50EU | Yuneec E50 1/2.3" Pro Camera Commercial (H520) EU | 810
YUNPOWER6 | Smart Battery H850 (12.800mAh/23.1v/HV/6S) | 670
THO-001 | Übertragungssystem Insight Pro 1080P Lite | 650
YUNST16EEU | ST16E in white box w/battery and charger (with EU plug) | 650
YUNST16SEU | ST16S in white box w/battery and charger (with EU plug) | 650
YUNST16HUK | ST16+ Personal Ground Station UK | 610
YUNST16US | ST16 Personal Ground Station US | 610
YUNH850127SVC | RF Transmission Module (Video) | 570
YUNH850158 | Dual Gimbals Bracket | 570
YUNH520E102-SVC | H520E OFDM module board without I/O board | 480
YUNH520CAADV | H520 Hard Case Trolley Case | 490
YUNH520CAADVT | H520 Hard Case Trolley Case (Team Mode Version) | 490

## DYI
Artikl | cijena bez PDVa
Mavic 3 Enterprise (EU）SP 2Y | 3044
Mavic 3 Enterprise (EU）SP | 2912
DJI Care Enterprise Basic（Mavic 3E） EU | 264
DJI Care Enterprise Plus（Mavic 3E） EU | 528
DJI Care Enterprise Plus Upgrade（Mavic 3E）-EU | 264
Maintenance Program Basic Service（Mavic 3E）EU | 264
Maintenance Program Standard Service（Mavic 3E）EU | 330
Maintenance Program Premium Service（Mavic 3E）EU | 446
Mavic 3 Thermal (EU）SP 2Y | 4754
Mavic 3 Thermal (EU）SP | 4547
DJI Care Enterprise Basic（Mavic 3T） EU | 412
DJI Care Enterprise Plus（Mavic 3T） EU | 826
DJI Care Enterprise Plus Upgrade（Mavic 3T）-EU | 414
Maintenance Program Basic Service（Mavic 3T）EU | 264
Maintenance Program Standard Service（Mavic 3T）EU | 330
Maintenance Program Premium Service（Mavic 3T）EU | 446
Mavic 3 Multispectral (EU) SP | 3700
Mavic 3 Multispectral (EU) SP 2Y | 3880
DJI Care Enterprise Basic（Mavic 3M） EU | 339
DJI Care Enterprise Plus（Mavic 3M） EU | 677
DJI Care Enterprise Plus Upgrade（Mavic 3M）-EU | 339
Maintenance Program Basic Service（Mavic 3M）EU | 264
Maintenance Program Standard Service（Mavic 3M）EU | 331
Maintenance Program Premium Service（Mavic 3M）EU | 445
Mavic 3 Enterprise Series-PART 03-Propellers | 18
Mavic 3 Enterprise Series-PART 04-Battery Charging Hub(100W) | 76
Mavic 3 Enterprise Series-PART 05-Battery Kit | 519
Mavic 3 Enterprise Series-PART 02-Speaker | 143
Mavic 3 Enterprise Series-PART 01-RTK Module | 542
Mavic 3 Enterprise Series-PART 08-USB-C Power Adapter (100W)(EU) | 72
Matrice 30 (EU) SP | 5440
DJI Care Enterprise Basic（M30） EU | 588
DJI Care Enterprise Plus（M30） EU | 891
DJI Care Enterprise Plus Upgrade（M30）-EU | 319
Maintenance Program Basic Service（M30）EU | 430
Maintenance Program Standard Service（M30）EU | 612
Maintenance Program Premium Service（M30）EU | 909
Matrice 30T (EU) SP | 7788
DJI Care Enterprise Basic （M30T） EU | 768
DJI Care Enterprise Plus (M30T） EU | 1400
DJI Care Enterprise Plus Upgrade（M30T）-EU | 637
Maintenance Program Basic Service（M30T）EU | 430
Maintenance Program Standard Service（M30T）EU | 612
Maintenance Program Premium Service（M30T）EU | 909
MATRICE 30 SERIES-PART03-BS30 Intelligent Battery Station (EU&KR) | 719
MATRICE 30 SERIES-PART08-TB30 Intelligent Flight Battery | 290
MATRICE 30 SERIES-PART09-1671 Propeller | 34
MATRICE 30 SERIES-PART10-1676 High Altitude Propeller | 42
PSDK Mounting Bracket | 40
DJI RC Plus | 1239
DJI RC Plus Strap Bracket Kit | 34
MATRICE 350 RTK（Universal Edition）(EU) SP | 7972
MATRICE 350 RTK（Universal Edition）(EU) SP 2Y | 8332
DJI Care Enterprise Basic（M350 RTK） EU | 728
DJI Care Enterprise Plus（M350 RTK） EU | 1456
DJI Care Enterprise Plus Upgrade（M350 RTK）-EU | 728
Maintenance Program Premium Service（M350 RTK）EU | 941
Maintenance Program Standard Service（M350 RTK）EU | 541
Maintenance Program Basic Service（M350 RTK）EU | 328
BS65 Intelligent Battery Station | 1024
MATRICE 350 SERIES-PART08-TB65 Intelligent Flight Battery | 698
Matrice 350 RTK 2110s Propellers (Pair) | 35
Matrice 350 RTK 2112 High-Altitude Low-Noise Propellers (Pair) | 35
DJI E-Port Development Kit | 44
Matrice 350 RTK Gimbal Damper | 11
DJI MATRICE 300 SERIES PART 18 CSM Radar | 651
DJI WB37 Intelligent Battery | 56
Matrice 30T Dock Bundle ( EU ) SP | 24216
Matrice 30T Dock Version (EU) SP | 9619
DJI Care Enterprise（Matrice 30T Dock Bundle） EU | 2540
0
0
0
Zenmuse H20N (EU) SP | 11946
DJI Care Enterprise Basic (H20N) | 1112
DJI Care Enterprise Plus (H20N) | 1730
DJI Care Enterprise Plus Upgrade (H20N) | 800
DJI Zenmuse H20T (EU) SP | 10007
DJI Care Enterprise Basic (H20T) | 1033
DJI Care Enterprise Plus (H20T) | 1512
DJI Care Enterprise Plus Upgrade (H20T) | 480
DJI Zenmuse H20 (EU) SP | 3741
DJI Care Enterprise Basic (H20) | 387
DJI Care Enterprise Plus (H20) | 545
DJI Care Enterprise Plus Upgrade (H20) | 159
Zenmuse L2（Universal Edition）(EU) SP 2Y | 11311
Zenmuse L2（Universal Edition）(EU) SP | 10820
DJI Care Enterprise Basic (L2) | 0
DJI Care Enterprise Plus (L2) | 1968
DJI Care Enterprise Plus Upgrade (L2) | 0
DJI Zenmuse P1 (full frame gimbal camera) | 4994
DJI Zenmuse X7 PART2 DJI DL 24mm F2.8 LS ASPH Lens | 1272
DJI Care Enterprise Basic (P1) | 623
DJI Care Enterprise Plus (P1) | 1076
DJI Care Enterprise Plus Upgrade (P1) | 454
DJI D-RTK 2 High Precision GNSS Mobile Station (P4 RTK) | 2476
DJI D-RTK 2 Base Station Tripod | 207
DJI Terra Pro Permanent (Perpetual) | 3692
DJI Terra Pro Overseas 1 year (1device) | 1301
DJI Terra Electricity Overseas 1 year(1device) | 2648
DJI Terra Upgrade and Maintenance fee (Pro Overseas Permanent 1device) | 331
DJI Terra Pro Overseas Permanent (1_device_offline_version) | 3491
DJI Terra Upgrade and Maintenance fee (Pro Overseas Permanent 1device_offline_version) | 360
DJI FlightHUB 2 Livestream Minutes Recharge Package | 220
DJI FlightHUB 2 Mapping Images Recharge Package | 340
DJI FlightHUB 2 Professional Version (12 - Month Plan) | 672
DJI FlightHUB 2 Professional Version (1-Month Plan) | 80
DJI FlightHUB 2 Storage Space Upgrade Package | 428
DJI Care Enterprise Basic（M300 RTK）EU | 1008
DJI Care Enterprise Basic（L1） EU | 917

## EVO 2 V3
Model | cijena bez PDVa
EVO II Pro Rugged Bundle V3 / Orange | 2000
EVO II Pro Enterprise Rugged Bundle V3 / Orange | 3360
EVO II Pro Rugged Bundle RTK V3 / Orange | 3200
EVO II Dual Rugged Bundle (640T) V3 / Orange | 5200
EVO II Dual640T Enterprise Rugged Bundle V3 / Orange | 5600
EVO II Dual Rugged Bundle (640T) RTK V3 / Orange | 6160
EVO II Pro Rugged Bundle V3 / Grey | 2000
EVO II Dual Rugged Bundle (640T) V3 / Grey | 5200
Live Deck 2 | 560
Smart Controller V3 EU 7.9' | 1040
Smart Controller SE EU 6.4' | 680

## EVO MAX
Model | cijena bez PDVa
EVO MAX 4T Standard Bundle | 7359.2 | €
EVO MAX （Without Gimbal） | 3999.2 | €
Fusion 4T Gimbal | 3359.2 | €
EVO MAX (Without Gimbal & Smart Controller) | 2959.2 | €
Autel Smart Controller V3 | 1039.2 | €
EVO Max Series Battery | 287.2 | €
EVO Max Series Backpack | 135.2 | €
Propellers for EVO Max | 15.2 | €
Battery Charger with Cable for EVO Max Series | 79.2 | €
Gimbal Cover for EVO MAX 4T | 9.6 | €
EVO Max Hard Rugged Case | 231.2 | €

## 3D survey
Artikl | cijena bez PDVa
Perpetual license* / Trajna licenca* | 3000 | €
Annual support & upgrade / Godišnji upgrade trajne licence* (unutar godine dana) | 550 | €
Annual support & upgrade / Godišnji upgrade trajne licence* (nakon godine dana) | 750 | €
Subscription license - Monthly / Mjesečna licenca | 200 | €
Subscription License - Yearly / Godišnja licenca | 1990 | €
* 3Dsurvey desktop perpetual license uključuje kompletan support u prvih godinu dana korištenja te pravo na svaki novi upgrade/update programa (1 godina)
* Annual support & upgrade / Godišnja licenca - omogućava korištenje svih nadogradnji programa kao i support